## Residential
Appendix D-1: Residential Sites: Low Impact Development (LID) Credits and Treatment BMP Sizing Calculations
| Name of Drainage Shed: | [7 empty] | Fill in Blue Highlighted boxes
| Location of project: | Sacramento
Step 1 - Open Space and Pervious Area Credits
Is your project within the drainage area of a common drainage plan that includes open space? If not, skip to 1 b.
| 1 a. Common Drainage Plan Area | [6 empty] | acres |  | ACDP | see area example below
| Common Drainage Plan Open Space (Off-project) |  |  |  | 0 |  |  | acres |  | AOS
| a. Natural storage reservoirs and drainage corridors |  |  |  | 0 |  |  | acres
| b. Buffer zones for natural water bodies |  |  |  | 0 |  |  | acres
| c. Natural areas including existing trees, other vegetation, and soil |  |  |  | 0 |  |  | acres
| d. Common landscape area/park |  |  |  | 0 |  |  | acres
| e. Regional Flood Control/Drainage basins |  |  |  | 0 |  |  | acres
| 1 b. Project Drainage Shed Area (Total) |  |  |  | 0 |  |  | acres |  | A | see area example below
| Project-Specific Open Space (In-project, communal**) |  |  |  | 0 |  |  | acres |  | APSOS
| a. Natural storage reservoirs and drainage corridors |  |  |  | 0 |  |  | acres
| b. Buffer zones for natural water bodies |  |  |  | 0 |  |  | acres
| c. Natural areas including existing trees, other vegetation, and soil |  |  |  | 0 |  |  | acres
| d. Landscape area/park |  |  |  | 0 |  |  | acres
| e. Flood Control/Drainage basins |  |  |  | 0 |  |  | acres
** Doesn't include impervious areas within individual lots and surrounding individual units. That is accounted for below using Form D-1a in Step 2.
| Area with Runoff Reduction Potential |  |  | A - APSOS = | 0 |  |  | acres |  | AT
Number of Units in AT
| Number of units per acre in AT |  |  | DU/AT = | 0 |  |  |  | DUA
| Assumed Initial Impervious Fraction of AT |  |  |  | #N/A |  |  |  | I
(determined using Table D-1a)
Open Space & Pervious Area LID Credit (Step 1)
|  |  |  | (AOS/ACDP+APSOS/A)x100 = | #DIV/0! |  |  | pts
Step 2 - Runoff Reduction Credits
| Runoff Reduction Measures | [9 empty] | Effective Area Managed (AC)
| Disconnected Roof Drains |  | use Form D-1a for credits | [7 empty] | 0 |  | acres
(see Fact Sheet)
| Disconnected Pavement |  | use Form D-1b for credits | [7 empty] | 0 |  | acres
(see Fact Sheet)
| Interceptor Trees |  | use Form D-1c for credits | [7 empty] | 0 |  | acres
(see Fact Sheet)
| Alternative Driveway Design |  | use Form D-1d for credits | [7 empty] | 0 |  | acres
(see Fact Sheet)
| Total Effective Area Managed (Credit Area) | [7 empty] | AC |  | 0 |  | acres | EAM
| Runoff Reduction Credit (Step 2) | [7 empty] | (AC / AT )*100 = | #DIV/0! |  | pts
Form D-1a: Disconnected Roof Drains Worksheet
See Fact Sheet for more information regarding Disconnected Roof Drain credit guidelines
Effective Area Managed (AC)
1. Determine efficiency Multiplier
| Runoff is directed to a dispersal trench or dry well |  |  | 1
(Type A and B soils only)
Runoff is directed across landscaping, determine setback
| 25 ft + | Use multiplier of |  | 1
| > 20 and < 25 ft | Use multiplier of |  | 0.9
| > 15 and < 20 ft | Use multiplier of |  | 0.7
| > 10 and < 15 ft | Use multiplier of |  | 0.45
| > 5 and < 10 ft | Use multiplier of |  | 0.25
|  |  | Efficiency Multiplier | [6 empty] | Box J1
| 2. Determine percentage of roof drains disconnected | [8 empty] | Box J2
3. Select project density in dwelling units per acre:
| 1 Use reduction factor of |  |  | 0.08
| 2 Use reduction factor of |  |  | 0.13
| 3,4 Use reduction factor of |  |  | 0.19
| 5,6 Use reduction factor of |  |  | 0.23
| 7 Use reduction factor of |  |  | 0.29
| 8,9 Use reduction factor of |  |  | 0.33
| 10-14 Use reduction factor of |  |  | 0.37
| 15-20 Use reduction factor of |  |  | 0.44
|  |  | Reduction Factor |  |  |  | 0 |  |  | Box J3
4. Determine Area Managed
|  | Multiply Box J3 by AT, and enter the result in Box J4 |  |  |  |  | 0 |  | acres | Box J4
| 5. Multiply Boxes J1, J2 and J4, and enter 60% of the Result in Box J | [10 empty] | 0 |  | acres | Box J
This is the amount of area credit to enter into the "Disconnected Roof Drains" Box of Form D-1
Form D-1b: Disconnected Pavement Worksheet
See Fact Sheet for more information regarding NDC Pavement credit guidelines
Effective Area Managed (AC)
Divided Sidewalks
| 1. Determine percentage of units with divided Sidewalks | [7 empty] | Box K1
| Multiply Box K1, AT, and 0.04 and enter 60% of the result in Box K | [11 empty] | 0 | acres | Box K
This is the amount of area credit to enter into the "Disconnected Pavement" Box of Form D-1
Form D-1c: Interceptor Tree Worksheet
See Fact Sheet for more information regarding Interceptor Tree credit guidelines
Effective Area Managed (AC)
New Evergreen Trees
1. Enter number of new evergreen trees that qualify as Interceptor Trees in Box L1.
[11 empty] | trees | Box L1
| 2. Multiply Box L1 by 200 and enter result in Box L2 | [7 empty] | 0 |  | sq. ft. | Box L2
New Deciduous Trees
3. Enter number of new deciduous trees that qualify as Interceptor Trees in Box L3.
[11 empty] | trees | Box L3
| 4. Multiply Box L3 by 100 and enter result in Box L4 | [7 empty] | 0 |  | sq. ft. | Box L4
Existing Tree Canopy
5. Enter square footage of existing tree canopy that qualifies as Existing Tree canopy in Box L5.
[11 empty] | sq. ft. | Box L5
| 6. Multiply Box L5 by 0.5 and enter the result in Box L6 | [7 empty] | 0 |  | sq. ft. | Box L6
Total Interceptor Tree Credits
| Add Boxes L2, L4, and L6 and enter it into Box L7 | [7 empty] | 0 |  | sq. ft. | Box L7
| Divide Box L7 by 43,560 and multiply by 20% to get effective area managed and enter the result in Box L8 | [7 empty] | 0 |  | acres | Box L8
This is the amount of area credit to enter into the "Interceptor Trees" Box of Form D-1
Form D-1d: Alternative Driveway Design
See Fact Sheet for more information regarding Alternative Driveway Design credit guidelines
1. Select type of driveway
|  | Pervious Driveway: |  | Multiplier:
|  | Cobblestone Block Porous Pavement |  | 0.4
|  | Pervious Concrete/Asphalt Pavement |  | 0.6
|  | Modular Block Porous Pavement Porous Gravel Pavement & Hollywood Driveway |  | 0.75
|  | Not Directly-connected Driveway |  | 1
Box M1
| 2. Determine percentage of units with Alternative Driveways: | [7 empty] | Box M2
| 4. Multiply Boxes M1, M2, AT and 0.04, and enter the result in Box M | [11 empty] | 0 |  | acres | Box M
This is the amount of area credit to enter into the "Alternative Driveway Design" Box of Form D-1
Step 3 - Runoff Management Credits
Capture and Use Credits
Impervious Area Managed by Rain barrels, Cisterns, and automatically-emptied systems
| (see Fact Sheet) |  |  |  | enter gallons, for simple rain barrels |  |  |  |  | 0 |  | acres
Automated-Control Capture and Use System
| (see Fact Sheet, then enter impervious area managed by the system) | [8 empty] | 0 |  | acres
Bioretention/Infiltration Credits
| Impervious Area Managed by Bioretention BMPs |  |  |  | Bioretention Area |  | sq ft
| (see Fact Sheet) |  |  |  | Subdrain Elevation |  | inches
[5 empty] | Ponding Depth, inches |  | inches |  |  | 0 |  | acres
Impervious Area Managed by Infiltration BMPs
| (see Fact Sheet) |  |  |  | Drawdown Time, hrs |  | drawdown_hrs_inf | [9 empty] | Basin
[5 empty] | Soil Infiltration Rate, in/hr |  | soil_inf_rate | [9 empty] | Trench
|  | Sizing Option 1: |  |  | Capture Volume, acre-ft |  | capture_vol_inf |  |  | 0 |  | acres
|  | Sizing Option 2: |  |  | Infiltration BMP surface area, sq ft |  | soil_surface_area |  |  | 0 |  | acres
|  |  | Basin or trench? | Basin |  |  | approximate BMP depth | 0 | ft
Impervious Area Managed by Amended Soil or Mulch Beds
| (see Fact Sheet) |  |  |  | Mulched Infiltration Area, sq ft |  | mulch_area |  |  | 0 |  | acres
| Total Effective Area Managed by Capture-and-Use/Bioretention/Infiltration BMPs | [8 empty] | 0 |  | ALIDc
| Runoff Management Credit (Step 3) | [7 empty] | ALIDC/AT*200 = | #DIV/0! |  | pts
| Total LID Credits (Step 1+2+3) | [7 empty] | #DIV/0! | #DIV/0!
Does project require hydromodification management? If yes, proceed to using SacHM. Is LID pts ≥ 100? If yes, proceed to step 4. If not, iterate through steps 1 & 2 until pts ≥ 100.
| Adjusted Area for Flow-Based, Non-LID Treatment | [7 empty] | AT - AC -ALIDC = | 0 | AAT
| Adjusted Impervious Fraction of A for Volume-Based, Non-LID Treatment | [7 empty] | (AT*I-AC-ALIDC) / A = | 0 | IA |  |  |  |  | #N/A | I, initial imperviousness (from Step 1)
[16 empty] | #N/A | AT*I
STOP: No additional treatment needed
Step 4a Treatment - Flow-Based (Rational Method)
Form D-1e
| Calculate treatment flow (cfs): |  |  | Flow = Runoff Coefficient x Rainfall Intensity x Adjusted Treatment Area
| Determine C Factor using Table D-1b | [5 empty] | C
| Determine i using Table D-1c (Rainfall Intensity) |  |  | 0.18 |  |  | i
| AAT from Step 2 |  |  | 0 |  |  | AAT
|  | Flow = C * i * AAT |  | 0 |  |  | cfs
| TABLE D-1b | [8 empty] | Table D-1c
| Development Type | Runoff Coefficient (Rational), C | [7 empty] | Rainfall Intensity
| Single-family areas | 0.5 | [7 empty] | Roseville | i = | 0.2 | in/hr
| Multi-units, detached | 0.6 | [7 empty] | Sacramento | i = | 0.18 | in/hr
| Apartment dwelling areas | 0.7 | [7 empty] | Folsom | i = | 0.2 | in/hr
| Multi-units, attached | 0.75
| User Specified | 0
Step 4b Treatment - Volume-Based (ASCE-WEF)
Calculate water quality volume (Acre-Feet): |  |  | WQV = Area x Maximized Detention Volume (P0)
Obtain A from Step 1 |  |  | 0 |  |  | A |  |  | hrs | Specified Draw Down time
Obtain P0: Maximized Detention Volume from figures E-1 to E-4 in Appendix E of this manual using IA from Step 2. |  |  | 0 |  |  | P0
Calculate treatment volume (acre-ft):
| Treatment volume = A x (P0 / 12) |  | 0 |  |  | Acre-Feet
v06232012
Rain Barrel Credit
Annual Rainfall Depth / emptying frequency |  |  |  | 18 | ARDperEF | in |  | emptied per year | 1
Back-calculating impervious areas using WEF/ASCE so I=1 the following calculations for infiltration BMPs and bioretention/planter box BMPs.
Imperviousness |  |  |  | 1 |  | I
Back-calculate Impervious Area Treated by Infiltration BMP
Obtain P0: Maximized Detention Volume from Figures E-1 to E-4 in Appendix E of this manual using I=1 and drawdown time selected in Step 3 above. |  |  | 0.96305 |  | inches | inf_rainfall_design_depth
Back-calculate Impervious Area Treated by Bioretention/Planter Boxes
Obtain P0: Maximized Detention Volume from Figures E-1 in Appendix E of this manual using I=1.0 and drawdown time=12 hrs. |  |  | 0.64367 |  | inches | bio_rainfall_design_depth

## Imperviousconversion
TABLE D-2d
Adjusted Runoff Coefficient (CASQA) | [7 empty] | For look up table |  |  |  |  | Info for ASCE WEF method to determine P0 | [5 empty] | Drawdown times (hours)
[10 empty] | Table for CASQA unit basin storage vs capture runoff at 80% | [8 empty] | 12
IA | CA | IA | CA | IA | CA | IA | CA | IA | CA | Runoff Coeff | Basin Storage Vol (in) |  |  | a12 | 1.312 |  |  |  | 24
0 | 0.04 | 0.3 | 0.22517 | 0.6 | 0.40893 | 0.9 | 0.73028 | 0 | 0.04 | 0 | 0 | 0.0064 |  | a24 | 1.582 |  |  |  | 48
0.01 | 0.047663 | 0.31 | 0.23054 | 0.61 | 0.41665 | 0.91 | 0.74499 | 0.01 | 0.047663 | 0.01 | 0.0064 |  |  | a48 | 1.963
0.02 | 0.055175 | 0.32 | 0.23592 | 0.62 | 0.42453 | 0.92 | 0.76 | 0.02 | 0.055175 | 0.02 | 0.0128 |  |  | P6 | 0.55
0.03 | 0.062541 | 0.33 | 0.24131 | 0.63 | 0.43258 | 0.93 | 0.77534 | 0.03 | 0.062541 | 0.03 | 0.0192
0.04 | 0.069767 | 0.34 | 0.24671 | 0.64 | 0.44079 | 0.94 | 0.79099 | 0.04 | 0.069767 | 0.04 | 0.0256
0.05 | 0.076857 | 0.35 | 0.25214 | 0.65 | 0.44918 | 0.95 | 0.80698 | 0.05 | 0.076857 | 0.05 | 0.032 |  | percent
0.06 | 0.083817 | 0.36 | 0.25758 | 0.66 | 0.45774 | 0.96 | 0.8233 | 0.06 | 0.083817 | 0.06 | 0.0384 |  | i | i | c | P12 | P24 | P48
0.07 | 0.090652 | 0.37 | 0.26306 | 0.67 | 0.46649 | 0.97 | 0.83995 | 0.07 | 0.090652 | 0.07 | 0.0448 |  | 1 | 0.01 | 0.047663 | 0.034394 | 0.041471 | 0.051459
0.08 | 0.097367 | 0.38 | 0.26857 | 0.68 | 0.47543 | 0.98 | 0.85695 | 0.08 | 0.097367 | 0.08 | 0.0512 |  | 2 | 0.02 | 0.055175 | 0.039814 | 0.048008 | 0.05957
0.09 | 0.10397 | 0.39 | 0.27412 | 0.69 | 0.48456 | 0.99 | 0.8743 | 0.09 | 0.10397 | 0.09 | 0.0576 |  | 3 | 0.03 | 0.062541 | 0.04513 | 0.054417 | 0.067523
0.1 | 0.11046 | 0.4 | 0.27971 | 0.7 | 0.49389 | 1 | 0.892 | 0.1 | 0.11046 | 0.1 | 0.064 |  | 4 | 0.04 | 0.069767 | 0.050344 | 0.060704 | 0.075324
0.11 | 0.11684 | 0.41 | 0.28536 | 0.71 | 0.50343 |  |  | 0.11 | 0.11684 | 0.11 | 0.0704 |  | 5 | 0.05 | 0.076857 | 0.05546 | 0.066873 | 0.082979
0.12 | 0.12313 | 0.42 | 0.29106 | 0.72 | 0.51317 |  |  | 0.12 | 0.12313 | 0.12 | 0.0768 |  | 6 | 0.06 | 0.083817 | 0.060483 | 0.072929 | 0.090493
0.13 | 0.12932 | 0.43 | 0.29682 | 0.73 | 0.52313 |  |  | 0.13 | 0.12932 | 0.13 | 0.0832 |  | 7 | 0.07 | 0.090652 | 0.065415 | 0.078877 | 0.097873
0.14 | 0.13543 | 0.44 | 0.30264 | 0.74 | 0.53331 |  |  | 0.14 | 0.13543 | 0.14 | 0.0896 |  | 8 | 0.08 | 0.097367 | 0.07026 | 0.084719 | 0.10512
0.15 | 0.14145 | 0.45 | 0.30854 | 0.75 | 0.54372 |  |  | 0.15 | 0.14145 | 0.15 | 0.096 |  | 9 | 0.09 | 0.10397 | 0.075023 | 0.090462 | 0.11225
0.16 | 0.14739 | 0.46 | 0.31451 | 0.76 | 0.55435 |  |  | 0.16 | 0.14739 | 0.16 | 0.1024 |  | 10 | 0.1 | 0.11046 | 0.079706 | 0.09611 | 0.11926
0.17 | 0.15325 | 0.47 | 0.32056 | 0.77 | 0.56522 |  |  | 0.17 | 0.15325 | 0.17 | 0.1088 |  | 11 | 0.11 | 0.11684 | 0.084315 | 0.10167 | 0.12615
0.18 | 0.15905 | 0.48 | 0.3267 | 0.78 | 0.57633 |  |  | 0.18 | 0.15905 | 0.18 | 0.1152 |  | 12 | 0.12 | 0.12313 | 0.088851 | 0.10714 | 0.13294
0.19 | 0.16479 | 0.49 | 0.33292 | 0.79 | 0.58769 |  |  | 0.19 | 0.16479 | 0.19 | 0.1216 |  | 13 | 0.13 | 0.12932 | 0.093319 | 0.11252 | 0.13962
0.2 | 0.17046 | 0.5 | 0.33925 | 0.8 | 0.5993 |  |  | 0.2 | 0.17046 | 0.2 | 0.128 |  | 14 | 0.14 | 0.13543 | 0.097724 | 0.11783 | 0.14621
0.21 | 0.17609 | 0.51 | 0.34568 | 0.81 | 0.61116 |  |  | 0.21 | 0.17609 | 0.21 | 0.1344 |  | 15 | 0.15 | 0.14145 | 0.10207 | 0.12307 | 0.15271
0.22 | 0.18166 | 0.52 | 0.35221 | 0.82 | 0.62328 |  |  | 0.22 | 0.18166 | 0.22 | 0.1408 |  | 16 | 0.16 | 0.14739 | 0.10635 | 0.12824 | 0.15913
0.23 | 0.1872 | 0.53 | 0.35885 | 0.83 | 0.63567 |  |  | 0.23 | 0.1872 | 0.23 | 0.1472 |  | 17 | 0.17 | 0.15325 | 0.11059 | 0.13335 | 0.16546
0.24 | 0.19269 | 0.54 | 0.36562 | 0.84 | 0.64833 |  |  | 0.24 | 0.19269 | 0.24 | 0.1536 |  | 18 | 0.18 | 0.15905 | 0.11477 | 0.13839 | 0.17172
0.25 | 0.19816 | 0.55 | 0.3725 | 0.85 | 0.66127 |  |  | 0.25 | 0.19816 | 0.25 | 0.16 | assume linear change between the two adjacent points | 19 | 0.19 | 0.16479 | 0.11891 | 0.14338 | 0.17791
0.26 | 0.20359 | 0.56 | 0.37951 | 0.86 | 0.67449 |  |  | 0.26 | 0.20359 | 0.26 | 0.1684 | change between the two pts | 20 | 0.2 | 0.17046 | 0.12301 | 0.14832 | 0.18404
0.27 | 0.20901 | 0.57 | 0.38665 | 0.87 | 0.68799 |  |  | 0.27 | 0.20901 | 0.27 | 0.1768 | 0.0084 | 21 | 0.21 | 0.17609 | 0.12707 | 0.15321 | 0.19011
0.28 | 0.2144 | 0.58 | 0.39393 | 0.88 | 0.70179 |  |  | 0.28 | 0.2144 | 0.28 | 0.1852 |  | 22 | 0.22 | 0.18166 | 0.13109 | 0.15807 | 0.19613
0.29 | 0.21979 | 0.59 | 0.40136 | 0.89 | 0.71589 |  |  | 0.29 | 0.21979 | 0.29 | 0.1936 |  | 23 | 0.23 | 0.1872 | 0.13508 | 0.16288 | 0.20211
[8 empty] | 0.3 | 0.22517 | 0.3 | 0.202 |  | 24 | 0.24 | 0.19269 | 0.13905 | 0.16766 | 0.20804
[8 empty] | 0.31 | 0.23054 | 0.31 | 0.2104 |  | 25 | 0.25 | 0.19816 | 0.14299 | 0.17242 | 0.21394
[8 empty] | 0.32 | 0.23592 | 0.32 | 0.2188 |  | 26 | 0.26 | 0.20359 | 0.14691 | 0.17715 | 0.21981
[8 empty] | 0.33 | 0.24131 | 0.33 | 0.2272 |  | 27 | 0.27 | 0.20901 | 0.15082 | 0.18186 | 0.22565
[8 empty] | 0.34 | 0.24671 | 0.34 | 0.2356 |  | 28 | 0.28 | 0.2144 | 0.15471 | 0.18655 | 0.23148
[8 empty] | 0.35 | 0.25214 | 0.35 | 0.244 |  | 29 | 0.29 | 0.21979 | 0.1586 | 0.19124 | 0.23729
[8 empty] | 0.36 | 0.25758 | 0.36 | 0.2524 |  | 30 | 0.3 | 0.22517 | 0.16248 | 0.19592 | 0.2431
[8 empty] | 0.37 | 0.26306 | 0.37 | 0.2608 |  | 31 | 0.31 | 0.23054 | 0.16636 | 0.2006 | 0.24891
[8 empty] | 0.38 | 0.26857 | 0.38 | 0.2692 |  | 32 | 0.32 | 0.23592 | 0.17024 | 0.20528 | 0.25471
[8 empty] | 0.39 | 0.27412 | 0.39 | 0.2776 |  | 33 | 0.33 | 0.24131 | 0.17413 | 0.20997 | 0.26053
[8 empty] | 0.4 | 0.27971 | 0.4 | 0.286 |  | 34 | 0.34 | 0.24671 | 0.17803 | 0.21467 | 0.26637
[8 empty] | 0.41 | 0.28536 | 0.41 | 0.2944 |  | 35 | 0.35 | 0.25214 | 0.18194 | 0.21938 | 0.27222
[8 empty] | 0.42 | 0.29106 | 0.42 | 0.3028 |  | 36 | 0.36 | 0.25758 | 0.18587 | 0.22412 | 0.2781
[8 empty] | 0.43 | 0.29682 | 0.43 | 0.3112 |  | 37 | 0.37 | 0.26306 | 0.18982 | 0.22889 | 0.28401
[8 empty] | 0.44 | 0.30264 | 0.44 | 0.3196 |  | 38 | 0.38 | 0.26857 | 0.1938 | 0.23368 | 0.28996
[8 empty] | 0.45 | 0.30854 | 0.45 | 0.328 |  | 39 | 0.39 | 0.27412 | 0.1978 | 0.23851 | 0.29595
[8 empty] | 0.46 | 0.31451 | 0.46 | 0.3364 |  | 40 | 0.4 | 0.27971 | 0.20184 | 0.24338 | 0.30199
[8 empty] | 0.47 | 0.32056 | 0.47 | 0.3448 |  | 41 | 0.41 | 0.28536 | 0.20591 | 0.24829 | 0.30808
[8 empty] | 0.48 | 0.3267 | 0.48 | 0.3532 |  | 42 | 0.42 | 0.29106 | 0.21003 | 0.25325 | 0.31424
[8 empty] | 0.49 | 0.33292 | 0.49 | 0.3616 |  | 43 | 0.43 | 0.29682 | 0.21418 | 0.25826 | 0.32046
[8 empty] | 0.5 | 0.33925 | 0.5 | 0.37 |  | 44 | 0.44 | 0.30264 | 0.21838 | 0.26333 | 0.32675
[8 empty] | 0.51 | 0.34568 | 0.51 | 0.3768 | change between the two pts | 45 | 0.45 | 0.30854 | 0.22264 | 0.26846 | 0.33311
[8 empty] | 0.52 | 0.35221 | 0.52 | 0.3836 | 0.0068 | 46 | 0.46 | 0.31451 | 0.22695 | 0.27365 | 0.33956
[8 empty] | 0.53 | 0.35885 | 0.53 | 0.3904 |  | 47 | 0.47 | 0.32056 | 0.23131 | 0.27892 | 0.34609
[8 empty] | 0.54 | 0.36562 | 0.54 | 0.3972 |  | 48 | 0.48 | 0.3267 | 0.23574 | 0.28426 | 0.35272
[8 empty] | 0.55 | 0.3725 | 0.55 | 0.404 |  | 49 | 0.49 | 0.33292 | 0.24024 | 0.28968 | 0.35944
[8 empty] | 0.56 | 0.37951 | 0.56 | 0.4108 |  | 50 | 0.5 | 0.33925 | 0.2448 | 0.29518 | 0.36627
[8 empty] | 0.57 | 0.38665 | 0.57 | 0.4176 |  | 51 | 0.51 | 0.34568 | 0.24944 | 0.30077 | 0.37321
[8 empty] | 0.58 | 0.39393 | 0.58 | 0.4244 |  | 52 | 0.52 | 0.35221 | 0.25415 | 0.30646 | 0.38026
[8 empty] | 0.59 | 0.40136 | 0.59 | 0.4312 |  | 53 | 0.53 | 0.35885 | 0.25895 | 0.31224 | 0.38744
[8 empty] | 0.6 | 0.40893 | 0.6 | 0.438 |  | 54 | 0.54 | 0.36562 | 0.26383 | 0.31812 | 0.39474
[8 empty] | 0.61 | 0.41665 | 0.61 | 0.4448 |  | 55 | 0.55 | 0.3725 | 0.2688 | 0.32411 | 0.40217
[8 empty] | 0.62 | 0.42453 | 0.62 | 0.4516 |  | 56 | 0.56 | 0.37951 | 0.27385 | 0.33021 | 0.40974
[8 empty] | 0.63 | 0.43258 | 0.63 | 0.4584 |  | 57 | 0.57 | 0.38665 | 0.27901 | 0.33643 | 0.41745
[8 empty] | 0.64 | 0.44079 | 0.64 | 0.4652 |  | 58 | 0.58 | 0.39393 | 0.28426 | 0.34276 | 0.42531
[8 empty] | 0.65 | 0.44918 | 0.65 | 0.472 |  | 59 | 0.59 | 0.40136 | 0.28962 | 0.34922 | 0.43333
[8 empty] | 0.66 | 0.45774 | 0.66 | 0.4788 |  | 60 | 0.6 | 0.40893 | 0.29508 | 0.35581 | 0.4415
[8 empty] | 0.67 | 0.46649 | 0.67 | 0.4856 |  | 61 | 0.61 | 0.41665 | 0.30066 | 0.36253 | 0.44984
[8 empty] | 0.68 | 0.47543 | 0.68 | 0.4924 |  | 62 | 0.62 | 0.42453 | 0.30634 | 0.36939 | 0.45835
[8 empty] | 0.69 | 0.48456 | 0.69 | 0.4992 |  | 63 | 0.63 | 0.43258 | 0.31215 | 0.37639 | 0.46703
[8 empty] | 0.7 | 0.49389 | 0.7 | 0.506 |  | 64 | 0.64 | 0.44079 | 0.31808 | 0.38353 | 0.4759
[8 empty] | 0.71 | 0.50343 | 0.71 | 0.5128 |  | 65 | 0.65 | 0.44918 | 0.32413 | 0.39083 | 0.48496
[8 empty] | 0.72 | 0.51317 | 0.72 | 0.5196 |  | 66 | 0.66 | 0.45774 | 0.33031 | 0.39828 | 0.4942
[8 empty] | 0.73 | 0.52313 | 0.73 | 0.5264 |  | 67 | 0.67 | 0.46649 | 0.33662 | 0.4059 | 0.50365
[8 empty] | 0.74 | 0.53331 | 0.74 | 0.5332 |  | 68 | 0.68 | 0.47543 | 0.34307 | 0.41367 | 0.5133
[8 empty] | 0.75 | 0.54372 | 0.75 | 0.54 | change between the two pts | 69 | 0.69 | 0.48456 | 0.34966 | 0.42162 | 0.52316
[8 empty] | 0.76 | 0.55435 | 0.76 | 0.5476 | 0.0076 | 70 | 0.7 | 0.49389 | 0.35639 | 0.42974 | 0.53323
[8 empty] | 0.77 | 0.56522 | 0.77 | 0.5552 |  | 71 | 0.71 | 0.50343 | 0.36327 | 0.43803 | 0.54353
[8 empty] | 0.78 | 0.57633 | 0.78 | 0.5628 |  | 72 | 0.72 | 0.51317 | 0.37031 | 0.44651 | 0.55405
[8 empty] | 0.79 | 0.58769 | 0.79 | 0.5704 |  | 73 | 0.73 | 0.52313 | 0.37749 | 0.45518 | 0.5648
[8 empty] | 0.8 | 0.5993 | 0.8 | 0.578 |  | 74 | 0.74 | 0.53331 | 0.38484 | 0.46404 | 0.57579
[8 empty] | 0.81 | 0.61116 | 0.81 | 0.5856 |  | 75 | 0.75 | 0.54372 | 0.39235 | 0.47309 | 0.58703
[8 empty] | 0.82 | 0.62328 | 0.82 | 0.5932 |  | 76 | 0.76 | 0.55435 | 0.40002 | 0.48234 | 0.59851
[8 empty] | 0.83 | 0.63567 | 0.83 | 0.6008 |  | 77 | 0.77 | 0.56522 | 0.40787 | 0.4918 | 0.61024
[8 empty] | 0.84 | 0.64833 | 0.84 | 0.6084 |  | 78 | 0.78 | 0.57633 | 0.41588 | 0.50147 | 0.62224
[8 empty] | 0.85 | 0.66127 | 0.85 | 0.616 |  | 79 | 0.79 | 0.58769 | 0.42408 | 0.51135 | 0.6345
[8 empty] | 0.86 | 0.67449 | 0.86 | 0.6236 |  | 80 | 0.8 | 0.5993 | 0.43245 | 0.52145 | 0.64703
[8 empty] | 0.87 | 0.68799 | 0.87 | 0.6312 |  | 81 | 0.81 | 0.61116 | 0.44101 | 0.53177 | 0.65984
[8 empty] | 0.88 | 0.70179 | 0.88 | 0.6388 |  | 82 | 0.82 | 0.62328 | 0.44976 | 0.54232 | 0.67293
[8 empty] | 0.89 | 0.71589 | 0.89 | 0.6464 |  | 83 | 0.83 | 0.63567 | 0.4587 | 0.5531 | 0.6863
[8 empty] | 0.9 | 0.73028 | 0.9 | 0.654 |  | 84 | 0.84 | 0.64833 | 0.46784 | 0.56411 | 0.69997
[8 empty] | 0.91 | 0.74499 | 0.91 | 0.6616 |  | 85 | 0.85 | 0.66127 | 0.47717 | 0.57537 | 0.71394
[8 empty] | 0.92 | 0.76 | 0.92 | 0.6692 |  | 86 | 0.86 | 0.67449 | 0.48671 | 0.58687 | 0.72821
[8 empty] | 0.93 | 0.77534 | 0.93 | 0.6768 |  | 87 | 0.87 | 0.68799 | 0.49646 | 0.59862 | 0.74279
[8 empty] | 0.94 | 0.79099 | 0.94 | 0.6844 |  | 88 | 0.88 | 0.70179 | 0.50641 | 0.61063 | 0.75769
[8 empty] | 0.95 | 0.80698 | 0.95 | 0.692 |  | 89 | 0.89 | 0.71589 | 0.51658 | 0.62289 | 0.77291
[8 empty] | 0.96 | 0.8233 | 0.96 | 0.6996 |  | 90 | 0.9 | 0.73028 | 0.52697 | 0.63542 | 0.78845
[8 empty] | 0.97 | 0.83995 | 0.97 | 0.7072 |  | 91 | 0.91 | 0.74499 | 0.53758 | 0.64821 | 0.80432
[8 empty] | 0.98 | 0.85695 | 0.98 | 0.7148 |  | 92 | 0.92 | 0.76 | 0.54842 | 0.66128 | 0.82054
[8 empty] | 0.99 | 0.8743 | 0.99 | 0.7224 |  | 93 | 0.93 | 0.77534 | 0.55948 | 0.67462 | 0.83709
[8 empty] | 1 | 0.892 | 1 | 0.73 |  | 94 | 0.94 | 0.79099 | 0.57078 | 0.68824 | 0.854
[13 empty] | 95 | 0.95 | 0.80698 | 0.58232 | 0.70215 | 0.87125
[13 empty] | 96 | 0.96 | 0.8233 | 0.59409 | 0.71635 | 0.88887
[13 empty] | 97 | 0.97 | 0.83995 | 0.60611 | 0.73084 | 0.90685
[13 empty] | 98 | 0.98 | 0.85695 | 0.61838 | 0.74563 | 0.92521
[13 empty] | 99 | 0.99 | 0.8743 | 0.63089 | 0.76073 | 0.94394
[13 empty] | 100 | 1 | 0.892 | 0.64367 | 0.77613 | 0.96305
For July 2018 Manual
(Rev 8/2/18)

## background
|  |  | Rooftop percecntages by DU/A |  |  | Info for ASCE WEF method to determine P0 | [5 empty] | Drawdown times (hours)
| Table 6-1a |  | DU/A | reduction factor | [7 empty] | 12
| Dwelling units per acre | imperviousness | 1 | 0.076632 |  |  | a12 | 1.312 |  |  |  | 24
| 1 | 0.17 | 2 | 0.12599 |  |  | a24 | 1.582 |  |  |  | 48
| 2 | 0.25 | 3 | 0.19043 |  |  | a48 | 1.963
| 3 | 0.35 | 5 | 0.22892 |  |  | P6 | 0.55
| 4 | 0.35 | 7 | 0.29294
| 5 | 0.4 | 8 | 0.32805
| 6 | 0.4 | 10 | 0.36823 |  | percent
| 7 | 0.5 | 15 | 0.44252 |  | i | i | c | P12 | P24 | P48
| 8 | 0.55 |  |  |  | 1 | 0.01 | 0.047663 | 0.034394 | 0.041471 | 0.051459
| 9 | 0.55 |  |  |  | 2 | 0.02 | 0.055175 | 0.039814 | 0.048008 | 0.05957
| 10 | 0.6 | Driveway percentages by DU/A |  |  | 3 | 0.03 | 0.062541 | 0.04513 | 0.054417 | 0.067523
| 11 | 0.6 | 1 | 0.04 |  | 4 | 0.04 | 0.069767 | 0.050344 | 0.060704 | 0.075324
| 12 | 0.6 | 2 | 0.04 |  | 5 | 0.05 | 0.076857 | 0.05546 | 0.066873 | 0.082979
| 13 | 0.6 | 3 | 0.04 |  | 6 | 0.06 | 0.083817 | 0.060483 | 0.072929 | 0.090493
| 14 | 0.6 | 5 | 0.04 |  | 7 | 0.07 | 0.090652 | 0.065415 | 0.078877 | 0.097873
| 15 | 0.7 | 7 | 0.04 |  | 8 | 0.08 | 0.097367 | 0.07026 | 0.084719 | 0.10512
| 16 | 0.7 | 8 | 0.04 |  | 9 | 0.09 | 0.10397 | 0.075023 | 0.090462 | 0.11225
| 17 | 0.7 | 10 | 0.04 |  | 10 | 0.1 | 0.11046 | 0.079706 | 0.09611 | 0.11926
| 18 | 0.7 | 15 | 0.04 |  | 11 | 0.11 | 0.11684 | 0.084315 | 0.10167 | 0.12615
| 19 | 0.7 |  |  |  | 12 | 0.12 | 0.12313 | 0.088851 | 0.10714 | 0.13294
| 20 | 0.7 |  |  |  | 13 | 0.13 | 0.12932 | 0.093319 | 0.11252 | 0.13962
[6 empty] | 14 | 0.14 | 0.13543 | 0.097724 | 0.11783 | 0.14621
| Table 6-1b |  |  |  |  | 15 | 0.15 | 0.14145 | 0.10207 | 0.12307 | 0.15271
| Dwelling units per acre | Runoff Coefficient |  |  |  | 16 | 0.16 | 0.14739 | 0.10635 | 0.12824 | 0.15913
| 1 | 0.15 |  |  |  | 17 | 0.17 | 0.15325 | 0.11059 | 0.13335 | 0.16546
| 2 | 0.2 |  |  |  | 18 | 0.18 | 0.15905 | 0.11477 | 0.13839 | 0.17172
| 3 | 0.25 |  |  |  | 19 | 0.19 | 0.16479 | 0.11891 | 0.14338 | 0.17791
| 5 | 0.28 |  |  |  | 20 | 0.2 | 0.17046 | 0.12301 | 0.14832 | 0.18404
| 7 | 0.34 |  |  |  | 21 | 0.21 | 0.17609 | 0.12707 | 0.15321 | 0.19011
| 8 | 0.37 |  |  |  | 22 | 0.22 | 0.18166 | 0.13109 | 0.15807 | 0.19613
| 10 | 0.41 |  |  |  | 23 | 0.23 | 0.1872 | 0.13508 | 0.16288 | 0.20211
| 15 | 0.49 |  |  |  | 24 | 0.24 | 0.19269 | 0.13905 | 0.16766 | 0.20804
[6 empty] | 25 | 0.25 | 0.19816 | 0.14299 | 0.17242 | 0.21394
[6 empty] | 26 | 0.26 | 0.20359 | 0.14691 | 0.17715 | 0.21981
For look up table | [5 empty] | 27 | 0.27 | 0.20901 | 0.15082 | 0.18186 | 0.22565
|  |  | Table for CASQA unit basin storage vs capture runoff at 80% |  |  | 28 | 0.28 | 0.2144 | 0.15471 | 0.18655 | 0.23148
IA | CA |  | Runoff Coeff | Basin Storage Vol (in) |  | 29 | 0.29 | 0.21979 | 0.1586 | 0.19124 | 0.23729
0 | 0.04 |  | 0 | 0 | 0.0064 | 30 | 0.3 | 0.22517 | 0.16248 | 0.19592 | 0.2431
0.01 | 0.047663 |  | 0.01 | 0.0064 |  | 31 | 0.31 | 0.23054 | 0.16636 | 0.2006 | 0.24891
0.02 | 0.055175 |  | 0.02 | 0.0128 |  | 32 | 0.32 | 0.23592 | 0.17024 | 0.20528 | 0.25471
0.03 | 0.062541 |  | 0.03 | 0.0192 |  | 33 | 0.33 | 0.24131 | 0.17413 | 0.20997 | 0.26053
0.04 | 0.069767 |  | 0.04 | 0.0256 |  | 34 | 0.34 | 0.24671 | 0.17803 | 0.21467 | 0.26637
0.05 | 0.076857 |  | 0.05 | 0.032 |  | 35 | 0.35 | 0.25214 | 0.18194 | 0.21938 | 0.27222
0.06 | 0.083817 |  | 0.06 | 0.0384 |  | 36 | 0.36 | 0.25758 | 0.18587 | 0.22412 | 0.2781
0.07 | 0.090652 |  | 0.07 | 0.0448 |  | 37 | 0.37 | 0.26306 | 0.18982 | 0.22889 | 0.28401
0.08 | 0.097367 |  | 0.08 | 0.0512 |  | 38 | 0.38 | 0.26857 | 0.1938 | 0.23368 | 0.28996
0.09 | 0.10397 |  | 0.09 | 0.0576 |  | 39 | 0.39 | 0.27412 | 0.1978 | 0.23851 | 0.29595
0.1 | 0.11046 |  | 0.1 | 0.064 |  | 40 | 0.4 | 0.27971 | 0.20184 | 0.24338 | 0.30199
0.11 | 0.11684 |  | 0.11 | 0.0704 |  | 41 | 0.41 | 0.28536 | 0.20591 | 0.24829 | 0.30808
0.12 | 0.12313 |  | 0.12 | 0.0768 |  | 42 | 0.42 | 0.29106 | 0.21003 | 0.25325 | 0.31424
0.13 | 0.12932 |  | 0.13 | 0.0832 |  | 43 | 0.43 | 0.29682 | 0.21418 | 0.25826 | 0.32046
0.14 | 0.13543 |  | 0.14 | 0.0896 |  | 44 | 0.44 | 0.30264 | 0.21838 | 0.26333 | 0.32675
0.15 | 0.14145 |  | 0.15 | 0.096 |  | 45 | 0.45 | 0.30854 | 0.22264 | 0.26846 | 0.33311
0.16 | 0.14739 |  | 0.16 | 0.1024 |  | 46 | 0.46 | 0.31451 | 0.22695 | 0.27365 | 0.33956
0.17 | 0.15325 |  | 0.17 | 0.1088 |  | 47 | 0.47 | 0.32056 | 0.23131 | 0.27892 | 0.34609
0.18 | 0.15905 |  | 0.18 | 0.1152 |  | 48 | 0.48 | 0.3267 | 0.23574 | 0.28426 | 0.35272
0.19 | 0.16479 |  | 0.19 | 0.1216 |  | 49 | 0.49 | 0.33292 | 0.24024 | 0.28968 | 0.35944
0.2 | 0.17046 |  | 0.2 | 0.128 |  | 50 | 0.5 | 0.33925 | 0.2448 | 0.29518 | 0.36627
0.21 | 0.17609 |  | 0.21 | 0.1344 |  | 51 | 0.51 | 0.34568 | 0.24944 | 0.30077 | 0.37321
0.22 | 0.18166 |  | 0.22 | 0.1408 |  | 52 | 0.52 | 0.35221 | 0.25415 | 0.30646 | 0.38026
0.23 | 0.1872 |  | 0.23 | 0.1472 |  | 53 | 0.53 | 0.35885 | 0.25895 | 0.31224 | 0.38744
0.24 | 0.19269 |  | 0.24 | 0.1536 |  | 54 | 0.54 | 0.36562 | 0.26383 | 0.31812 | 0.39474
0.25 | 0.19816 |  | 0.25 | 0.16 | assume linear change between the two adjacent points | 55 | 0.55 | 0.3725 | 0.2688 | 0.32411 | 0.40217
0.26 | 0.20359 |  | 0.26 | 0.1684 | change between the two pts | 56 | 0.56 | 0.37951 | 0.27385 | 0.33021 | 0.40974
0.27 | 0.20901 |  | 0.27 | 0.1768 | 0.0084 | 57 | 0.57 | 0.38665 | 0.27901 | 0.33643 | 0.41745
0.28 | 0.2144 |  | 0.28 | 0.1852 |  | 58 | 0.58 | 0.39393 | 0.28426 | 0.34276 | 0.42531
0.29 | 0.21979 |  | 0.29 | 0.1936 |  | 59 | 0.59 | 0.40136 | 0.28962 | 0.34922 | 0.43333
0.3 | 0.22517 |  | 0.3 | 0.202 |  | 60 | 0.6 | 0.40893 | 0.29508 | 0.35581 | 0.4415
0.31 | 0.23054 |  | 0.31 | 0.2104 |  | 61 | 0.61 | 0.41665 | 0.30066 | 0.36253 | 0.44984
0.32 | 0.23592 |  | 0.32 | 0.2188 |  | 62 | 0.62 | 0.42453 | 0.30634 | 0.36939 | 0.45835
0.33 | 0.24131 |  | 0.33 | 0.2272 |  | 63 | 0.63 | 0.43258 | 0.31215 | 0.37639 | 0.46703
0.34 | 0.24671 |  | 0.34 | 0.2356 |  | 64 | 0.64 | 0.44079 | 0.31808 | 0.38353 | 0.4759
0.35 | 0.25214 |  | 0.35 | 0.244 |  | 65 | 0.65 | 0.44918 | 0.32413 | 0.39083 | 0.48496
0.36 | 0.25758 |  | 0.36 | 0.2524 |  | 66 | 0.66 | 0.45774 | 0.33031 | 0.39828 | 0.4942
0.37 | 0.26306 |  | 0.37 | 0.2608 |  | 67 | 0.67 | 0.46649 | 0.33662 | 0.4059 | 0.50365
0.38 | 0.26857 |  | 0.38 | 0.2692 |  | 68 | 0.68 | 0.47543 | 0.34307 | 0.41367 | 0.5133
0.39 | 0.27412 |  | 0.39 | 0.2776 |  | 69 | 0.69 | 0.48456 | 0.34966 | 0.42162 | 0.52316
0.4 | 0.27971 |  | 0.4 | 0.286 |  | 70 | 0.7 | 0.49389 | 0.35639 | 0.42974 | 0.53323
0.41 | 0.28536 |  | 0.41 | 0.2944 |  | 71 | 0.71 | 0.50343 | 0.36327 | 0.43803 | 0.54353
0.42 | 0.29106 |  | 0.42 | 0.3028 |  | 72 | 0.72 | 0.51317 | 0.37031 | 0.44651 | 0.55405
0.43 | 0.29682 |  | 0.43 | 0.3112 |  | 73 | 0.73 | 0.52313 | 0.37749 | 0.45518 | 0.5648
0.44 | 0.30264 |  | 0.44 | 0.3196 |  | 74 | 0.74 | 0.53331 | 0.38484 | 0.46404 | 0.57579
0.45 | 0.30854 |  | 0.45 | 0.328 |  | 75 | 0.75 | 0.54372 | 0.39235 | 0.47309 | 0.58703
0.46 | 0.31451 |  | 0.46 | 0.3364 |  | 76 | 0.76 | 0.55435 | 0.40002 | 0.48234 | 0.59851
0.47 | 0.32056 |  | 0.47 | 0.3448 |  | 77 | 0.77 | 0.56522 | 0.40787 | 0.4918 | 0.61024
0.48 | 0.3267 |  | 0.48 | 0.3532 |  | 78 | 0.78 | 0.57633 | 0.41588 | 0.50147 | 0.62224
0.49 | 0.33292 |  | 0.49 | 0.3616 |  | 79 | 0.79 | 0.58769 | 0.42408 | 0.51135 | 0.6345
0.5 | 0.33925 |  | 0.5 | 0.37 |  | 80 | 0.8 | 0.5993 | 0.43245 | 0.52145 | 0.64703
0.51 | 0.34568 |  | 0.51 | 0.3768 | change between the two pts | 81 | 0.81 | 0.61116 | 0.44101 | 0.53177 | 0.65984
0.52 | 0.35221 |  | 0.52 | 0.3836 | 0.0068 | 82 | 0.82 | 0.62328 | 0.44976 | 0.54232 | 0.67293
0.53 | 0.35885 |  | 0.53 | 0.3904 |  | 83 | 0.83 | 0.63567 | 0.4587 | 0.5531 | 0.6863
0.54 | 0.36562 |  | 0.54 | 0.3972 |  | 84 | 0.84 | 0.64833 | 0.46784 | 0.56411 | 0.69997
0.55 | 0.3725 |  | 0.55 | 0.404 |  | 85 | 0.85 | 0.66127 | 0.47717 | 0.57537 | 0.71394
0.56 | 0.37951 |  | 0.56 | 0.4108 |  | 86 | 0.86 | 0.67449 | 0.48671 | 0.58687 | 0.72821
0.57 | 0.38665 |  | 0.57 | 0.4176 |  | 87 | 0.87 | 0.68799 | 0.49646 | 0.59862 | 0.74279
0.58 | 0.39393 |  | 0.58 | 0.4244 |  | 88 | 0.88 | 0.70179 | 0.50641 | 0.61063 | 0.75769
0.59 | 0.40136 |  | 0.59 | 0.4312 |  | 89 | 0.89 | 0.71589 | 0.51658 | 0.62289 | 0.77291
0.6 | 0.40893 |  | 0.6 | 0.438 |  | 90 | 0.9 | 0.73028 | 0.52697 | 0.63542 | 0.78845
0.61 | 0.41665 |  | 0.61 | 0.4448 |  | 91 | 0.91 | 0.74499 | 0.53758 | 0.64821 | 0.80432
0.62 | 0.42453 |  | 0.62 | 0.4516 |  | 92 | 0.92 | 0.76 | 0.54842 | 0.66128 | 0.82054
0.63 | 0.43258 |  | 0.63 | 0.4584 |  | 93 | 0.93 | 0.77534 | 0.55948 | 0.67462 | 0.83709
0.64 | 0.44079 |  | 0.64 | 0.4652 |  | 94 | 0.94 | 0.79099 | 0.57078 | 0.68824 | 0.854
0.65 | 0.44918 |  | 0.65 | 0.472 |  | 95 | 0.95 | 0.80698 | 0.58232 | 0.70215 | 0.87125
0.66 | 0.45774 |  | 0.66 | 0.4788 |  | 96 | 0.96 | 0.8233 | 0.59409 | 0.71635 | 0.88887
0.67 | 0.46649 |  | 0.67 | 0.4856 |  | 97 | 0.97 | 0.83995 | 0.60611 | 0.73084 | 0.90685
0.68 | 0.47543 |  | 0.68 | 0.4924 |  | 98 | 0.98 | 0.85695 | 0.61838 | 0.74563 | 0.92521
0.69 | 0.48456 |  | 0.69 | 0.4992 |  | 99 | 0.99 | 0.8743 | 0.63089 | 0.76073 | 0.94394
0.7 | 0.49389 |  | 0.7 | 0.506 |  | 100 | 1 | 0.892 | 0.64367 | 0.77613 | 0.96305
0.71 | 0.50343 |  | 0.71 | 0.5128
0.72 | 0.51317 |  | 0.72 | 0.5196
0.73 | 0.52313 |  | 0.73 | 0.5264
0.74 | 0.53331 |  | 0.74 | 0.5332
0.75 | 0.54372 |  | 0.75 | 0.54 | change between the two pts
0.76 | 0.55435 |  | 0.76 | 0.5476 | 0.0076
0.77 | 0.56522 |  | 0.77 | 0.5552
0.78 | 0.57633 |  | 0.78 | 0.5628
0.79 | 0.58769 |  | 0.79 | 0.5704
0.8 | 0.5993 |  | 0.8 | 0.578
0.81 | 0.61116 |  | 0.81 | 0.5856
0.82 | 0.62328 |  | 0.82 | 0.5932
0.83 | 0.63567 |  | 0.83 | 0.6008
0.84 | 0.64833 |  | 0.84 | 0.6084
0.85 | 0.66127 |  | 0.85 | 0.616
0.86 | 0.67449 |  | 0.86 | 0.6236
0.87 | 0.68799 |  | 0.87 | 0.6312
0.88 | 0.70179 |  | 0.88 | 0.6388
0.89 | 0.71589 |  | 0.89 | 0.6464
|  |  | 0.9 | 0.654
|  |  | 0.91 | 0.6616
|  |  | 0.92 | 0.6692
|  |  | 0.93 | 0.6768
|  |  | 0.94 | 0.6844
|  |  | 0.95 | 0.692
|  |  | 0.96 | 0.6996
|  |  | 0.97 | 0.7072
|  |  | 0.98 | 0.7148
|  |  | 0.99 | 0.7224
|  |  | 1 | 0.73

## revisions
2012-06-18 | bc | match 'runoff reduction' termininology with commercial
2012-06-21 | bc | fixed description of on-project open space (moved 'communal' space to D-1a)
2012-06-21 | bc | Added options for infiltration basin and trench sizing